## Project Summary
PROJECT INFORMATION
Developer
Architect
REAP Consultant
Project Name
Neighbourhood
Lot No.
Street Address
Gross Floor Area
Project Stage
UBC DP Reference No.
Date of Review
Date of Submission
Date of Complete Submission

## REAP 3.2
UBC REAP 3.2
Y | ? | N | Energy & Emissions (E&E) |  | 0 | Y | ? | N | Climate Adaptation (CA) |  | 0
precondition |  |  | P1 | Energy Step Code Compliance (Step 2) | - | precondition |  |  | P1 | 2050 Climate Ready Thermal Comfort Modelling | -
precondition |  |  | P2 | Greenhouse Gas Intensity Reporting | - | 0 |  | 7 | 1.1 | 2050 Climate Ready Energy Efficient Design | 7
precondition |  |  | P3 | Building Level Energy Metering and Reporting | - | 0 |  | 3 | 1.2 | Enhanced Resiliency | 3
precondition |  |  | P4 | Domestic Hot Water Energy Use Sub-metering and Reporting | - | 0 |  | 3 | 1.3 | On Site Backup Power | 3
precondition |  |  | P5 | Overall R-Value | -
precondition |  |  | P6 | Energy Star Appliances | - | Y | ? | N | Place & Experience (P&E) |  | 0
precondition |  |  | P7 | Electric Vehicle Charging Infrastructure | - | precondition |  |  | P1 | Project Community Amenity Spaces | -
precondition |  |  | P8 | Commissioning | - | 0 |  | 5 | 1.1 | Project Exemplary Community Amenity Spaces | 5
precondition |  |  | P9 | Energy Modeling Workshop | -
precondition |  |  | P10 | Contribution to Low Carbon Transportation | - | Y | ? | N | Health & Wellbeing (H&W) |  | 0
precondition |  |  | P11 | Refrigerant Emission Reporting | - | precondition |  |  | P1 | Bicycle Parking & Storage Room(s) | -
precondition |  |  | P12 | Programmable Thermostats | - | precondition |  |  | P2 | Low-Emitting Products | -
0 |  | 21 | 1.1 | Optimized Energy Performance (Step Code 3/4/PH) | 21 | precondition |  |  | P3 | Construction Indoor Air Quality Management | -
0 |  | 6 | 2.1 | Renewable Energy | 6 | 0 |  | 1 | 1.1 | IAQ Assessment | 1
0 |  | 5 | 3.1 | Enhanced Energy Submetering and Reporting | 5 | 0 |  | 2 | 2.1 | Additional Bicycle Facilities | 2
0 |  | 3 | 4.1 | Electric Vehicle Charging Stations | 3 | 0 |  | 2 | 3.1 | Low-Emitting Products | 2
[6 empty] | 0 |  | 1 | 4.1 | Connection to Nature | 1
Y | ? | N | Water (W) |  | 0 | 0 |  | 1 | 5.1 | Daylight Access | 1
precondition |  |  | P1 | Low-Flow Plumbing Fixtures | - | 0 |  | 1 | 6.1 | Active Living | 1
precondition |  |  | P2 | Outdoor Water Use Reduction | -
precondition |  |  | P3 | Water Efficient Appliances | - | Y | ? | N | Quality (Q) |  | 0
precondition |  |  | P4 | Rainwater Management | - | precondition |  |  | P1 | Sustainability Statement | -
0 |  | 7 | 1.1 | Total Water Use Reduction | 7 | precondition |  |  | P2 | Educate the Homeowner | -
0 |  | 4 | 2.1 | On-Site Rainwater Management | 4 | precondition |  |  | P3 | Educate the Sales & Leasing Staff | -
0 |  | 4 | 3.1 | Domestic Hot Water Metering | 4 | precondition |  |  | P4 | Green Building Specialist | -
[6 empty] | precondition |  |  | P5 | Design for Security and Crime Prevention | -
Y | ? | N | Biodiversity (B) |  | 0 | 0 |  | 4 | 1.1 | Integrated Design | 4
precondition |  |  | P1 | Ecological Planting | - | 0 |  | 2 | 2.1 | Durable Building | 2
precondition |  |  | P2 | Light Pollution Reduction | - | 0 |  | 2 | 3.1 | Education and Awareness | 2
precondition |  |  | P3 | Bird Friendly Design - Basic | -
0 |  | 3 | 1.1 | Planting for Biodiversity and Ecosystem Health | 3 | Y | ? | N | Innovation & Research (I&R) |  | 0
0 |  | 1 | 2.1 | Site Green Space | 1 | 0 |  | 2 | 1.1 | Exemplary Performance | 2
0 |  | 3 | 3.1 | Bird Friendly Design - Enhanced | 3 | 0 |  | 3 | 1.2 | Innovation or Pilot | 3
0 |  | 1 | 4.1 | Food Growing Opportunity | 1 | 0 |  | 5 | 2.1 | Research | 5
Y | ? | N | Materials & Resources (M&R) |  | 0 | Total |  |  |  |  | 0
precondition |  |  | P1 | Zero Waste Ready | -
precondition |  |  | P2 | Embodied Carbon Reporting | - | Y | ? | N
precondition |  |  | P3 | Construction and Demolition Waste | - | 0 | 0 | 100 | Total Credits |  | 100
0 |  | 4 | 1.1 | Environmentally Responsible Materials | 4 | 0 | 0 | 10 | Additional Innovation & Research Credits |  | 10
0 |  | 2 | 1.2 | Local Materials | 2 | Gold |  |  |  |  | 50
0 |  | 1 | 1.3 | Mass Timber Superstructure | 1 | Gold Plus |  |  |  |  | 60
0 |  | 1 | 1.4 | Healthy Building Materials | 1 | Platinum |  |  |  |  | 70
[6 empty] | Platinum Plus |  |  |  |  | 80

## E&E
ENERGY & EMISSIONS
Green Building Action Plan Goals
UBC buildings will advance the campus towards net-positive energy use and greenhouse gas neutrality by reducing energy demand and focusing on site-specific passive design approaches.
UBC buildings will have indoor thermal environments that are comfortable and enhance health and wellbeing.
UBC will integrate lessons learned to improve building energy performance.
E&E | Precondition |  |  | Submission |  | Comments
|  |  |  | BP | OP
P1 | Energy Step Code Compliance (Step 2) |  |  | Required | Required
Design and construct buildings to conform to the following performance requirements: Energy Step Code, Step 2: 130 kWh/m2-yr (TEUI) and 45 kWh/ m2-yr (TEDI). Complete an airtightness test meeting the ASTM E779 or USACE Version 3 standard as specified by the Energy Step Code Regulation.
P2 | Greenhouse Gas Intensity Reporting |  |  | Required | Required
Report building greenhouse gas intensity (GHGI) of emissions.
P3 | Building Level Energy Metering and Reporting |  |  | Required | Required
Support UBC in establishing an ENERGY STAR Portfolio Manager (ESPM) account and reporting building utility consumption by: • Providing completed auto upload permission forms where required; or • Sharing ESPM account(s) with UBC Sustainability and Engineering that have been established by a qualified service provider. For mixed-use developments, establish utility metering for each major use class (e.g., residential, commercial or retail) and building typology (e.g., high rise or townhouse).
P4 | Domestic Hot Water Energy Use Sub-metering and Reporting |  |  | Required
Install energy metering for domestic hot water energy use for each major use class (e.g., residential, commercial or retail) and building typology (e.g., high rise or townhouse) and report energy use to UBC Sustainability and Engineering.
P5 | Overall R-Value |  |  | Required | Required
Achieve an overall R-value target for each major building typology in a project (e.g., high rise, low rise or townhouse): 5.4 hr-ft2-f/BTU for high rise or 6.9 hr-ft2-f/BTU for low rise. This precondition credit is not required for projects that achieve the E&E 1.1: Optimized Energy Performance credit.
P6 | Energy Star Appliances |  |  |  | Required
Specify and install Energy Star-labelled, or equivalent performance, driers and refrigerators in each unit.
P7 | Electric Vehicle Charging Infrastructure |  |  | Required | Required
Provide a minimum of one energized level 2 outlet per residential unit for non-rental developments or provide energized outlets for 50% of resident parking stalls for rental developments. Level 2 charging capacity that provides a minimum of 40A service and a minimum performance level of 12 kWh per stall, over an eight (8) hour period must be provided. Load sharing (up to four-way) and load management systems may be utilized. Exceptions may be granted in cases where utility mandated transformer upgrades are required.
P8 | Commissioning |  |  | Required | Required
Contract a third party Commissioning Authority to develop and implement a commissioning plan for all major building energy systems, in accordance with CSA Z5000-18, and verify that they are installed, calibrated, and perform according to design intent.
P9 | Energy Modeling Workshop |  |  | Required
Model the energy performance of the building and hold a workshop with the design team, a representative from UBC Sustainability and Engineering, and contractor to evaluate the results and optimize the design of the building.
P10 | Contribution to Low Carbon Transportation |  |  |  | Required
Contribute to the development of low-carbon transportation options or infrastructure by funding the equivalent of one community vehicle per 100 residential units.
P11 | Refrigerant Emission Reporting |  |  | Required | Required
Determine and report the life cycle equivalent annual carbon dioxide emissions of refrigerants in buildings in kgCO2.
P12 | Programmable Thermostats |  |  | Required
Specify and install programmable thermostats for at least the largest heating zone in each unit.
E&E | Optimization | Attempted Points | Total Points | Submission |  | Comments
|  |  |  | BP | OP
1.1 | Optimized Energy Performance (Step Code 3/4/PH) |  | 21 | Required | Required
Design and construct the buildings to meet the following Energy Step Code Regulation performance requirements: • Step 3: 120 kWh/m2-yr (TEUI) and 30 kWh/ m2-yr (TEDI). – 8 points • Step 4: 100 kWh/m2-yr (TEUI) and 15 kWh/ m2-yr (TEDI). – 8 points • Passive House Performance: Design and construct the building to conform to the Passive House Planning Package, version 9 or newer, meeting the requirements of Section 10.2.3.3 (3) of the Energy Step Code Regulation. – 5 points
1.2 | Renewable Energy |  | 6 | Required
Use on site renewable energy systems to offset all or a portion of the building's annual electricity consumption as follows: • 4% – 2 points • 8% – 4 points • 12% – 6 points
3.1 | Enhanced Energy Submetering and Reporting |  | 5 | Required | Required
Install energy metering for the following: All major energy end uses (representing 10% or more of total energy consumption) for each major use class (e.g., residential, commercial or retail) and building typology (e.g., high rise or townhouse) and/or suite level thermal energy consumption. • Major end and space use submetering. – 2 points • Suite level thermal energy submetering. – 3 points
4.1 | Electric Vehicle Charging Stations |  | 3 | Required
Install Level 2 charging stations for visitor or shared use and/or the following percentage of owners’/residents’ parking. • 1 visitor and/or shared station per 100 units. – 1 point • 5% of owners’/residents’ parking. – 1 point • 10% of owners’/residents’ parking. – 1 point
| Total Optimization Points | 0 | 35

## W
WATER
Green Building Action Plan Goals
UBC will practice responsible water management and use at the building and site scale by: advancing water conservation and efficiency, exploring alternative water supply and treatment solutions, and building water supply resiliency.
UBC will use a low-impact development approach to rainwater management at the site scale to mitigate risk and respect the natural hydrology of the campus.
W | Precondition |  |  | Submission |  | Comments
|  |  |  | BP | OP
P1 | Low-flow Plumbing Fixtures |  |  | Required
Specify and install: • Water-saving showerheads with a maximum flow rate of 5.7 L per minute in each shower. • Low flow faucets with aerators in all bathroom sinks with a maximum flow of 3.8 L per minute. • Low flow faucets with aerators in all kitchen sinks with a maximum flow of 6.8 L per minute.
P2 | Outdoor Water Use Reduction |  |  | Required
Option 1: Design and install a water-efficient irrigation system that includes an automated controller, rain or soil sensors and pressure regulator; for non-grass areas, use a micro- or drip-feed irrigation. Reduce the project's landscape water use by at least 30% from the site's calculated baseline of the peak watering month through plant selection and irrigation efficiency. Option 2: Install a temporary irrigation system.
P3 | Water Efficient Appliances |  |  |  | Required
Specify and install: • Energy Star labelled, or equivalent performance, clothes washers; if washers are available only as an option, specify and offer only models complying to this standard. • Energy Star labelled dishwashers,or equivalent performance; if dishwashers are available only as an option, specify and offer only models complying with this credit.
P4 | Rainwater Management |  |  | Required
Detain the 10-year, 24-hour storm volume and discharge at the 2-year, 40-hour pre- development rate on site or at a designated central facility using low-impact development and green infrastructure as far as possible.
W | Optimization | Attempted Points | Total Points | Submission |  | Comments
|  |  |  | BP | OP
1.1 | Total Water Use Reduction |  | 7 |  | Required
Reduce the total indoor and outdoor potable water use from the calculated code baseline using efficient fixtures, efficient landscaping practices and/or alternative water sources. • 35% reduction from baseline. – 1 points • 40% reduction from baseline. – 2 points • 45% reduction from baseline. – 3 points • 50% reduction from baseline. – 4 points • 55% reduction from baseline. – 7 points
2.1 | On-Site Rainwater Management |  | 4 | Required | Required
Part 1: Provide permeable surfaces for low impact rainwater management for a percentage of areas of the site. The following surfaces are eligible: grass with 12" topsoil, planting areas with 24" topsoil, rain gardens, extensive vegetated roofs, swale, and pervious paving. • Permeable surfaces on 30% of the site. – 1 point • Permeable surfaces on 50% of the site. – 1 point Part 2: Detain the 10-year, 24-hour storm volume and discharge at the 1-year, 40-hour pre-development rate on site using low impact development techniques (scoring at least 1 point in part 1) and detention facility. – 2 points
3.1 | Domestic Hot Water Metering |  | 4 | Required
In units with central domestic hot water consumption, provide building level or individual suite hot water submetering. • Provide submetering of hot water consumption at the building level. – 1 point • Provide submetering of hot water consumption at the suite level. – 3 points
| Total Optimization Points | 0 | 15

## B
BIODIVERSITY
Green Building Action Plan Goals
UBC will develop highly functioning landscapes at the building and site scale to contribute to biodiversity and natural ecosystem processes.
UBC will engage campus teaching and research opportunities to enhance biodiversity management capacity.
B | Precondition |  |  | Submission |  | Comments
|  |  |  | BP | OP
P1 | Ecological Planting |  |  | Required
Select native or adaptive plant species that are appropriate for the ecoregion, suitable for the site conditions and climate (including changing conditions); and fulfill the design intent. Mature plant height, spread and form must be considered in plant selection as a means to reduce maintenance. Select plants that are suited to the sun and shade conditions of the site and are drought tolerant. Include plants that are pollinators and provide a food source for birds.
P2 | Light Pollution Reduction |  |  | Required
Do not exceed the current Illuminating Engineering Society (IES) illuminance requirements as stated in Lighting for Exterior Environments.
P3 | Bird Friendly Design - Basic |  |  | Required
In compliance with the UBC Bird Friendly Design Guidelines for Buildings and CSA A460:19 Bird-friendly Building Design Standards, -identify the bird collision risks in building and landscape design and apply the identified strategies to create bird friendly environments. -Apply appropriate strategies to treat and/or avoid the construction of: glass corners without mullions, parallel glass (spaced 5m apart or less), transparent skywalks, glass guards or guardrails, and glass parapets.
B | Optimization | Attempted Points | Total Points | Submission |  | Comments
|  |  |  | BP | OP
1.1 | Planting for Biodiversity and Ecosystem Health |  | 3 | Required
Enhance biodiversity and ecosystem health by achieving the following: Develop a Landscape Maintenance Plan — 1 point Develop a landscape maintenance plan that instructs maintenance contractors on the sustainable care of plants over the lifetime of the building and landscape. Maximize Native Planting — 1 point Provide a plant list that demonstrates that 70% of the plantings (by number of plants) are native. Pollinator Gardens — 1 point Provide a plant list that demonstrates that 20% of planting choices (by number of plants) and landscape design support pollinators such as hummingbirds, native bees, butterflies, moths, and bats.
2.1 | Site Green Space |  | 1 | Required
Dedicate 30% of the total site area (including the building footprint) to green space. Eligible spaces include: grass, areas with plants, vegetated roofs, living walls, balcony greenery, areas dedicated to food production (excluding paving).
3.1 | Bird Friendly Design - Enhanced |  | 3 | Required
In compliance with the UBC Bird Friendly Design Guidelines for Buildings and CSA A460:19 Bird-friendly Building Design Standards, identify the bird collision risks in building and landscape design and apply appropriate strategies to create bird friendly environments. Part 1 — 2 point Apply strategies from the UBC Bird Friendly Design Guidelines for Buildings to treat a minimum of 55% of all glazed surfaces of the building up to the height specified. Surfaces posing the highest risk, including courtyards, glass guardrails, windbreaks, glass adjacent to water features or vegetation, should be prioritized. Part 2 — 3 point In accordance with CSA A460:19, apply strategies from the UBC Bird Friendly Design Guidelines for Buildings to treat 90% of all glazed surfaces and surrounding glass structures (e.g., glass guardrails and windbreaks) of the building up to the 4th floor or mature tree height, whichever is taller. Surfaces posing the highest risk, including courtyards, glass guardrails, windbreaks, glass adjacent to water features or vegetation, should be prioritized.
4.1 | Food Growing Opportunity |  | 1 | Required
Provide food gardening spaces of at least 2.4 m2 for 30% of residential units which do not have access to a private outdoor space of more than 9.3 m2. Food gardens can be provided in raised common area garden plots on grade and/or on rooftops in planters or communal gardens.
| Total Optimization Points | 0 | 8

## M&R
MATERIAL AND RESOURCES
Green Building Action Plan Goals
UBC will prioritize the use of building materials that have net positive environmental impacts.
UBC will support marketplace transformation by designing buildings with materials that are not harmful to human and ecological health.
UBC will support the development of the circular economy by promoting the adaptation, reuse and recycling of materials and products during a building’s lifetime.
M&R | Precondition |  |  | Submission |  | Comments
|  |  |  | BP | OP
P1 | Zero Waste Ready |  |  | Required | Required
1. Design buildings to be zero waste ready by providing dedicated areas for the collection and storage of recyclable materials and organics from the entire building. Areas must be accessible to waste haulers and conveniently located for building occupants. • Recycling storage space shall be designed to promote recycling in accordance with the current version of the Metro Vancouver Technical Specifications of Recycling and Garbage Amenities in Multi-family and Commercial Developments. • Co-locate organics, recycling and garbage at collection points to provide equal convenience. • Provide clear visual cues and signage for recycling and organics. 2. Provide convenient and accessible recycling and organics collection locations to residents: where appropriate, this may include dedicated in-unit storage and/or multiple collection points within the building. 3. Provide a recycling and organics collection guide in the homeowners guide and in the storage area. AND 4. Provide for the adequate collection of the following by contracting with a waste management company for the service: • Mixed paper, cardboard, mixed containers and glass. • Food scraps. • Optional collection: soft plastics, styrofoam and other specialty items.
P2 | Embodied Carbon Reporting |  |  |  | Required
Perform a LCA (life cycle assessment) of the project's foundation, structure and enclosure and report the embodied carbon. Use Athena Impact Estimator or an approved LCA software and include all envelope and structural elements including the parking structure. Assume a 60-year lifetime for the building and include cradle-to-grave impacts using a bill of materials methodology and building permit or issued for construction drawings. Operational impacts should not be included.
P3 | Construction and Demolition Waste |  |  |  | Required
Prepare and implement a Waste Management Plan that diverts 85% (by weight) of construction and demolition waste from landfill.
M&R | Optimization | Attempted Points | Total Points | Submission |  | Comments
|  |  |  | BP | OP
1.1 | Environmentally Responsible Materials |  | 4 |  | Required
Specify and use environmentally responsible materials for at least 90% of a building component*, by weight or volume. Materials must meet one of the following requirements: • Contain at least 25% reclaimed material • Contain at least 25% post-consumer or 50% pre-consumer recycled content • Wood products that are certified Forest Stewardship Council, (FSC) or CSA Z809 • Bio-based material • Concrete mixes optimized to an average of 20% reduction in embodied carbon • Manufacturer participates in an extended producer responsibility program • No finish material used (eg. concrete floor) *Building components for 1 point: Floor covering, insulation, sheathing, framing, drywall (interior), concrete cement or concrete aggregate, roofing, siding. Building components for 0.5 point: Pedestrian doors, cabinets, counters, interior trim, deck material, windows.
1.2 | Local Materials |  | 2 |  | Required
Specify and use products that were extracted, processed, and manufactured locally within 200km from project site for the following building components: • Minimum 50% of aggregate for concrete by value. — 1 point • Minmum 50% of drywall or interior sheathing by value. — 1 point
1.3 | Mass Timber Superstructure |  | 1
Specify and install a building superstructure consisting of at least 50% mass timber manufactured in BC (by value of the total superstructure). — 1 point
1.4 | Healthy Building Materials |  | 1 |  | Required
Install ten different building products from at least three different manufacturers which meet the ingredient transparency criteria of a program specified below. The chemical inventory of the products must be disclosed to an accuracy of 0.1% (1000 ppm). • Declare Label (International Living Future Institute): Red List Free, Declared; or LBC Compliant if at least 99.9% of the ingredients are disclosed; or • Health Product Declaration (HPD); or • Manufacturers Inventory of all ingredients by Chemical Abstract Service Registry Number (CASRN).
| Total Optimization Points | 0 | 8

## CA
CLIMATE ADAPTATION
Green Building Action Plan Goals
UBC buildings and landscapes will have the resilience to respond to both anticipated and unpredictable changes in climate.
UBC will engage with researchers in a meaningful and ongoing way to inform building policy and guidelines around climate adaptability.
CA | Precondition |  |  | Submission |  | Comments
|  |  |  | BP | OP
P1 | 2050 Climate Ready Thermal Comfort Modelling |  |  | Required | Required
Perform thermal comfort modelling for buildings using PCIC future climate files for the 2020’s and 2050’s (RCP 8.5 scenario) with attention to the warmest spaces in the building for the months of May to September inclusive. The building design should meet thermal comfort requirements for 2020s and have a design strategy to meet 2050 requirements. Passively cooled buildings must meet City of Vancouver Energy Modelling Guideline requirements for passively cooled buildings using 2020s weather files and have design strategies for meeting these requirements using 2050 weather files.
CA | Optimization | Attempted Points | Total Points | Submission |  | Comments
|  |  |  | BP | OP
1.1 | 2050 Climate Ready Energy Efficient Design |  | 7 | Required | Required
Using 2050 RCP 8.5 weather files, achieve a reduction in Cooling Energy Demand Intensity (CEDI) over a base case 2050 ready design that meets REAP EE and CA preconditions, with passive design measures (e.g., fixed or operable shading, reduced SHGC windows or reduced window to wall ratio). Passive measures must be established at building occupancy. • 5% reduction. – 3 points • 10% reduction. – 5 points • 15% reduction. – 7 points
1.2 | Enhanced Resiliency |  | 3 | Required
Achieve appropriate design strategies from the Mobilizing Building Adaptation and Resilience (MBAR) discussion papers on "Air Quality", "Fire", "Heat waves" and "Power outages and emergencies". • 10 different design strategies with at least 1 from each paper. — 1 point • 15 different design strategies with at least 1 from each paper. — 2 points • 20 different design strategies with at least 2 from each paper. — 3 points
1.3 | On Site Backup Power |  | 3 | Required
Design for protection from power outages from the grid, through strategies including permanent back-up power, switching gear and/or power hook-ups, and infrastructure for temporary generators to provide power for critical utilities such as HVAC and the electrical component of heating systems, potable water supply and security. Back up power must be provided for a duration of four consecutive days, 24 hours a day.
| Total Optimization Points | 0 | 13

## P&E
PLACE AND EXPERIENCE
Green Building Action Plan Goals
UBC buildings and landscapes will provide opportunities for collaboration, innovation and community development to reflect the social and environmental sustainability aspirations of the University.
P&E | Precondition |  |  | Submission |  | Comments
|  |  |  | BP | OP
P1 | Project Community Amenity Spaces |  |  | Required
Provide community amenity spaces for residents including: • Outdoor spaces for residents which allow for opportunities for both quiet and social gathering activities, minimum one area for each activity; AND • A multi-purpose indoor space designed to support community activities and meeting the following requirements: located on the ground floor with direct access to the outdoors; includes an accessible washroom;and has a minimum floor area of 37.16 m² (400 sq ft).
P&E | Optimization | Attempted Points | Total Points | Submission |  | Comments
|  |  |  | BP | OP
1.1 | Project Exemplary Community Amenity Spaces |  | 5 | Required
Install indoor and outdoor community amenities from the list below. Each listed amenity is awarded 1 or 2 points, for up to 5 points in total. If more than 2 points are targeted, a minimum of one indoor amenity and one outdoor amenity is required.
Indoor Amenities
| Family friendly community spaces (additional to PE P1) within or adjacent to enhanced lobbies or multi-purpose rooms such as a community play area or youth friendly space. The total area should be minimum 91.44 m² (300 sq ft). |  | 2 | 0 or 2
| A shared utilitarian multi-purpose space for messy or noisy activities such as a workshop space, pet wash, community mudroom, or small kitchen area etc. |  | 1
| A secure community storage area on the ground floor for baby strollers with a minimum of one storage space per ten units. Strollers are used by young families on a daily basis and are often bulky to keep in the home. |  | 1
| Small-scale gathering spaces within circulation routes or the end of corridors on different floors to increase opportunities for relaxing, studying, and meetings or social activities. The total area should be minimum 91.44 m² (300 sq ft). |  | 2
| Designate a bookable guest suite within the building near the lobby. |  | 1
| A community space for secure package delivery (in response to online shopping and food delivery services). |  | 1
| A new innovative community indoor amenity (additional to PE P1) that supports a range of intergenerational social and recreational opportunities. |  | 1
| Pet friendly washable flooring finishes installed for indoor common spaces. |  | 1
Outdoor amenities
| One accessible outdoor wash station for bikes and pets with a concrete pad, water source and good drainage. |  | 1
| A variety of outdoor spaces for small quiet gatherings to increase recreational choices and activities such as a BBQ area, fireplace, and comfortable seating and picnic tables etc. There must be a minimum of two defined spaces. |  | 1
| Roof top social spaces outfitted with comfortable seating and planters. The space would be able to comfortably accommodate a minimum of 10 people. |  | 2
| A small child friendly play area with complementary seating for adults. |  | 1
| A new innovative community outdoor amenity that supports a range of intergenerational social and recreational opportunities. |  | 1
| Total Optimization Points | 0 | 5

## H&W
HEALTH & WELLBEING
Green Building Action Plan Goals
UBC will enhance the mental, physical and social dimensions of wellbeing by making them integral to building and landscape design decisions.
UBC researchers, community stakeholders and building occupants will be engaged in a meaningful and ongoing way to inform building design decisions around health and wellbeing.
UBC will become a leader in enhancing wellbeing through the built environment within the context of higher education in Canada.
H&W | Precondition |  |  | Submission |  | Comments
|  |  |  | BP | OP
P1 | Bicycle Parking & Storage Room(s) |  |  | Required
Provide the bicycle storage and facilities below: • Provide Class 1 bicycle storage facilities at a rate of: 1.5 spaces per studio or one bedroom unit; 2.5 spaces per 2 bedroom unit; and 3 spaces per 3 or 4 bedroom units. (Requirements include 10% oversize spaces, and one electrical outlet per two spaces); and • An in building bicycle repair station; and • 0.5 Class 2 bicycle storage spaces per dwelling unit; and • A 2 x 3 m concrete pad outside the building, close to the building entrance, with a standard outlet or conduit for electrified bike share. All bicycle parking and storage to be provided in accordance with the UBC Development Handbook.
P2 | Low-Emitting Products |  |  |  | Required
Specify and use: • Adhesives, sealants and sealant primers that have been tested and found compliant with the California Department of Public Health Standard Method V1.1–2010, using CA Section 01350, Appendix B, New Single-Family Residence Scenario, for emissions testing guidance. • Paints and coatings rated at a minimum GPS-2 by the Master Painter’s Institute on the interior of the building. • Carpet and carpet cushion that are certified by the Carpet and Rug Institute Green Label Plus, or use products that have been tested and demonstrate compliance with the California Department of Public Health (CDPH) Standard Method v1.2–2017 and comply with the VOC limits in Table 4-1 of the method.
P3 | Construction Indoor Air Quality Management |  |  |  | Required
Prepare and implement an Indoor Air Quality (IAQ) Management Plan for the construction and pre-occupancy phases of the building. During construction, meet or exceed all applicable recommended control measures of the Sheet Metal and Air Conditioning National Contractors Association (SMACNA) IAQ Guidelines for Occupied Buildings under Construction, 2nd edition, 2007, ANSI/SMACNA 008–2008, Chapter 3.
H&W | Optimization | Attempted Points | Total Points | Submission |  | Comments
|  |  |  | BP | OP
1.1 | IAQ Assessment |  | 1 |  | Required
After construction has ended and the building has been completely cleaned, prior to occupancy, complete one of the following: • Install new filtration media and flush out the building by supplying an outside air volume of 4,267,14 litres per square metre of gross floor area; or • Conduct a Baseline Indoor Air Quality Test.
2.1 | Additional Bicycle Facilities |  | 2 | Required
In addition to the requirements for bicycle parking in HW P1, provide one of the following: • Provide an additional 0.25 Class l bicycle storage per bedroom; or • Provide an at grade, Class l bicycle storage room for at least 50% of the Class l spaces with a bike specific entrance; or • Provide points for giving each unit an on-campus bike share membership for the duration of their stay in the building.
3.1 | Low-Emitting Products |  | 2 |  | Required
Specify and install products that meet the following requirements: • Carpets and carpet cushions: Carpet and Rug Institute Green Label Plus or has been tested according to California Department of Public Health (CDPH) Standard Method v1.2–2017 and can demonstrate compliance with the VOC limits in Table 4-1 of the method. — 1 point • Interior composite wood products, such as cabinetry doors and boxes, flooring, doors, trim, etc.: CARB ultra low emitting or have no added urea formaldehyde. — 1 point
4.1 | Connection to Nature |  | 1 | Required
Demonstrate connections to nature through direct visual connections to plants, sunlight, and views of nature and/or, indirect connections to nature through the use of natural materials, patterns, colours, or images. Ensure connections to nature in: • 95% of units, with nature visible from the living room and at least one bedroom. • All occupied amenity spaces and lobbies; and 90% of building corridors.
5.1 | Daylight Access |  | 1 | Required
Ensure adequate levels of daylight within each unit by achieving the following requirements: • Transparent envelope glazing area is a minimum of 7% of the unit floor area. • Visible light transmittance (VLT) of envelope glazing is greater than 40%. • 30% of the area is within 6 m (20 ft) of transparent envelope glazing.
6.1 | Active Living |  | 1 | Required
Design a secondary staircase that is safe, visually appealing, and invites regular use through the following strategies: • Ensure the staircase services all floors of the project, excluding the parking garage, and can be accessed by all regular building occupants. • Locate the staircase so that it is visible from the building entrance. • Install transparent fire-rated glazing to each floor level of the staircase. The area of glazing must span at least 0.93 square meters (10 square feet) in order to increase visibility of the staircase and provide views to the interior, from inside the staircase. • Use appealing materials and finishes. • Install visible signage at elevators and the entrance to the staircase to encourage stair use.
| Total Optimization Points | 0 | 8

## Q
QUALITY
Green Building Action Plan Goals
UBC buildings and landscapes will be durable, reliable and resilient.
Q | Precondition |  | Submission |  |  | Comments
|  |  | DP | BP | OP
P1 | Sustainability Statement |  | Required
Submit a "Sustainability Statement" that describes how the development will be designed to achieve high environmental standards related to UBC’s Green building Action Plan and the university’s sustainability policies in the eight component areas.
P2 | Educate the Homeowner |  |  |  | Required
Provide a homeowners’ manual to educate homeowners on the features of the building as well as the proper use and maintenance of facilities and equipment. Include the following details in the homeowners’ manual: • A completed checklist of REAP credits, including product manufacturers’ manuals for all equipment, fixtures, and appliances with Energy Star details; and • Guidance on how to minimize energy, water, and resource use in everyday activities and choices throughout the home to promote sustainable behavior; and • Information on sorting and recycling in the building; And • Ensure the manual is incorporated into record drawings or some form that will be accessible beyond the first generation of owners/residents; and • Conduct a one-hour walkthrough with the occupants and building manager(s) to educate them on all sustainable equipment and features.
P3 | Educate the Sales & Leasing Staff |  |  |  | Required
Develop marketing materials based on the environmental performance of the project and ensure the sales or leasing staff is knowledgeable about the green building features.
P4 | Green Building Specialist |  |  | Required
Engage a Green Building Specialist who is an expert in green buildings and sustainable construction practices to provide advice on effective green building strategies to the design team.
P5 | Design for Security and Crime Prevention |  |  | Required
Demonstrate that the design has been reviewed by an expert in Crime Prevention Through Environmental Design (CPTED) and that recommendations have been followed.
Q | Optimization | Attempted Points | Total Points | Submission |  | Comments
|  |  |  | BP | OP
1.1 | Integrated Design |  | 4 | Required
Beginning in pre-design and continuing throughout the design phases: • Identify and use opportunities to achieve synergies across disciplines and building systems; and • Hold a preliminary energy and water workshop during schematic design. Use the analyses described below to inform the design. *See the reference guide for full wording on energy and water workshop requirements.
2.1 | Durable Building |  | 2 | Required
Develop and implement a Building Durability Plan in accordance with the principles in CSA S478:19 - Durability in Buildings. Include: Structure, building cladding assemblies, glazing assemblies and roofing assemblies. • Design service life is 60 years. • Where component and assembly design service lives are shorter than the design service life, design so they can be readily replaced. • Develop and manage a quality management program in accordance with CSA S478. • Categories of failure are 6,7, or in table 3 use a design service life equal to the design service life. • Categories of failure 4 or 5 in table 3 use a design service life quality to at least half of the design service life of the building. • Qualified building science professional to develop and deliver the Building Durability Plan.
3.1 | Education and Awareness |  | 2 |  | Required
Develop the following programs to educate occupants and visitors about the benefits of the green building and the sustainable features of the project: • A script for a guided tour of the building describing the sustainable features of the project; and • A case-study highlighting the sustainable features of the project to inform the UBC community and future buildings of the successes of the project.
| Total Optimization Points | 0 | 8

## I&R
INNOVATION & RESEARCH
GREEN BUILDING ACTION PLAN GOALS
UBC buildings and landscapes will be durable, reliable and resilient.
I&R | Optimization | Attempted Points | Total Points | Submission |  | Comments
|  |  |  | BP | OP
1.1 | Exemplary Performance |  | 2 |  | Required
Demonstrate exceptional performance above the requirements set by an existing credit, to reach the next performance level.
1.2 | Innovation or Pilot |  | 3 | Required | Required
Achieve significant, measurable sustainable building performance using a strategy not addressed in REAP; or Pilot specific a significant, measurable strategy or strategies from UBC's Green Building Action Plan.
2.1 | Research |  | 5 | Required | Required
Collaborate with UBC SEEDs or the CLL program in a research project. Project topic must be either: • Based on the Green Building Action Plan's residential section or current priority area for the university; or • A current topic relevant to the project which has been submitted for prior approval.
| Total Optimization Points | 0 | 10

## process (hidden)
PROCESS | 0 | Points
GOALS
UBC policies and processes will support the achievement of the GBAP component Goas and targets
GBAP component goals and targets will be communicated and easily accessible to internal and external stakeholders
UBC will integrate lessons learned from each project to improve building designs
UBC buildings will be evaluated as opportunities for research, innovation and continuous improvement
UNC will commit to monitoring ad benchmarking building performance to encourage continuous improvement and on campus ad in relation to industry standards.
on line REAP submission
site visits
fee for non compliance?
performance bond
toolkits

## weightings (hidden)
Board approved
Component Areas | %
Energy | 35%
Biodiversity | 8%
Water | 20%
Place and Experience | 3%
Materials and Resources | 8%
Climate Adaptation | 10%
Quality | 8%
Health and Wellbeing | 8%
100%
Proposed
Component Areas | %
Energy | 35%
Biodiversity | 8%
Water | 15%
Place and Experience | 5%
Materials and Resources | 8%
Climate Adaptation | 13%
Quality | 8%
Health and Wellbeing | 8%
Innovation & Research | 10%
110%
REAP 3.1
Energy & Atmosphere (EA) | 39%
Sustainable Sites (SS) | 8%
Water Efficiency (WE) | 13%
Materials & Resources (MR) | 13%
Indoor Environmental Quality (IEQ) | 6%
Construction (CON) | 3%
Innovation & Design Process (ID) | 18%
100%