## Instructions
The REAP 3.3 R-value calculator is required to meet REAP credit EE P1 and EE credit 1.1 documenation requirements.
Prepare a separate tab for each major typology of in a project (e.g., high-rise, low-rise, townhouse) as well as a tab for the overall project.

## R-value calculator
REAP v3.1 Overall Effective Building Enclsoure Thermal Performance
Building Inputs |  |  |  | Building Type
Residential Building Type |  |  | Select High Rise (>6 stories) or Low Rise (≤6 stories) | Low Rise (≤6 Stories)
Building Geometry | Value |  | Source or Reference | High Rise (>6 Stories)
Gross Above Grade Wall Area [m2] |  |  | Output from energy model
Fenestration to Wall Ratio [%] |  |  | Output from energy model, including doors
Gross Roof Area [m2] |  |  | Output from energy model
Skylight to Roof Ratio [%] |  |  | Output from energy model
Net Wall Area [m2] | 0 |  | Calculated
Net Fenestration Area [m2] | 0 |  | Calculated
Net Roof Area [m2] | 0 |  | Calculated
Net Skylight Area [m2] | 0 |  | Calculated
Building Enclosure Effective Thermal Performance | USI-Value [W/m2-K] | RSI-Value [m2-K/W] | Source or Reference
Overall Opaque Wall Thermal Performance U-Value |  | #DIV/0! | Input from Enhanced Thermal Performance Spreadsheet or other calculations.
Overall Fenestration U-Value |  | #DIV/0! | Input from NFRC or CSA certified values for all windows and doors present at the building. Requires use of the Enhanced Thermal Perofrmance Spreadsheet or other cacluations if multiple fenestration types are present.
Overall Roof Opaque Thermal Performance U-Value |  | #DIV/0! | Input from Enhanced Thermal Performance Spreadsheet or other calculations.
Overall Skylight U-Value |  | #DIV/0! | Input from NFRC or CSA certified values for all skylights present at the building. Requires use of the Enhanced Thermal Perofrmance Spreadsheet or other cacluations if multiple fenestration types are present.
Compliance Assessment
REAP Compliance Calculation - SI Units | USI-Value [W/m2-K] | RSI-Value [m2-K/W]
Overall Effective Thermal Performance | #DIV/0! | #DIV/0! | Calculated
REAP Compliance Calculation - IP Units | U-Value [Btu/hr-ft2-F] | R-Value [hr-ft2-F/Btu]
Overall Effective Thermal Performance | #DIV/0! | #DIV/0! | Calculated

## Example
REAP v3.1 Overall Effective Building Enclsoure Thermal Performance
Building Inputs |  |  |  | Building Type
Residential Building Type | High Rise (>6 Stories) |  | Select High Rise (>6 stories) or Low Rise (≤6 stories) | Low Rise (≤6 Stories)
Building Geometry | Value |  | Source or Reference | High Rise (>6 Stories)
Gross Above Grade Wall Area [m2] | 10022.2119 |  | Output from energy model
Fenestration to Wall Ratio [%] | 50% |  | Output from energy model, including doors
Gross Roof Area [m2] | 6478.1599 |  | Output from energy model
Skylight to Roof Ratio [%] | 0% |  | Output from energy model
Net Wall Area [m2] | 5011.1059 |  | Calculated
Net Fenestration Area [m2] | 5011.1059 |  | Calculated
Net Roof Area [m2] | 6478.1599 |  | Calculated
Net Skylight Area [m2] | 0 |  | Calculated
Building Enclosure Effective Thermal Performance | USI-Value [W/m2-K] | RSI-Value [m2-K/W] | Source or Reference
Overall Opaque Wall Thermal Performance U-Value | 0.96526 | 1.036 | Input from Enhanced Thermal Performance Spreadsheet or other calculations.
Overall Fenestration U-Value | 1.9873 | 0.5032 | Input from NFRC or CSA certified values for all windows and doors present at the building. Requires use of the Enhanced Thermal Perofrmance Spreadsheet or other cacluations if multiple fenestration types are present.
Overall Roof Opaque Thermal Performance U-Value | 0.19873 | 5.032 | Input from Enhanced Thermal Performance Spreadsheet or other calculations.
Overall Skylight U-Value | 3.1229 | 0.32022 | Input from NFRC or CSA certified values for all skylights present at the building. Requires use of the Enhanced Thermal Perofrmance Spreadsheet or other cacluations if multiple fenestration types are present.
Compliance Assessment
REAP Compliance Calculation - SI Units | USI-Value [W/m2-K] | RSI-Value [m2-K/W]
Overall Effective Thermal Performance | 0.97471 | 1.026 | Calculated
REAP Compliance Calculation - IP Units | U-Value [Btu/hr-ft2-F] | R-Value [hr-ft2-F/Btu]
Overall Effective Thermal Performance | 0.17166 | 5.8254 | Calculated