## requirements
BIRD FRIENDLY BUILDING TIERS
| Glazing percentage treatment and/or cover (0-16m) |  | fly through condition elimination (0-16m) | glazing treatment/and/or protection near vegetation/ habitat | lighting requirements |  | ventilation grill requirements
issue description | vision glazing can appear transparent or reflect the landscape, both of which are a collision danger for birds | non-vision glazing (spandrel glass) can reflect the landscape or create a dark hole both of which are a collision danger for birds | Skywalks, glass corners, parallel glass, and glass guardrails create a fly through condition where birds have a sight to sky or vegetation on the other side ; this causes a collision danger | Glazing near vegetation and water features has heightened collision danger because birds are attracted to these areas of habitat | Interior lighting visible at night can attract birds to windows causing collision danger | Exterior lighting that is not dark sky compliant can attract birds towards buildings and cause greater chance of collisions | ventilation grills on a site can create a hazard for birds if they fall through and cannot get out
explanation | specific areas and percentages of the vision glazing need to be treated with visual markers or be covered by a building integrated structure in order to create visual markers or a visual barrier to mitigate the worst areas for collisions | specific areas and percentages of the non vision glass must either have max 15% reflected light or be treated with visual markers or covered with building integrated structures to mitigate the worst areas for collisions | fly through conditions should be eliminated from 0-16m to mitigate the worst conditions for collisions | glazing near vegetation should be prioritized for treatment or cover since the danger of collision for birds is heightened in these areas | Lighting should be reduced between sunset and sunrise; prioritize occupancy sensors and task lighting to reduce night lighting; provide blinds to block light that cannot be shut off at night | In order to prevent collisions when it is dark, dark sky compliant external light fixtures should be used with minimum wattage and colour temperature rating should be 3000K or less; blue and green lights used not red or white | Providing grates will prevent birds from falling through and mitigate danger
tier 1 (recommended) | treat or cover 90% of glazing up to height of 16m (and 4m form surface of green roof) or tallest adjacent vegetation at maturity; whichever is greater |  | eliminate flythrough conditions up to height of 16m or 4 m above tallest vegetation, whichever is greater; include treatment of glass corners 5m in each direction | treat or cover all glazing adjacent to vegetation and/or water features | Reduce light usage at night by prioritizing occupancy sensors and task lighting; educate occupants; or draw blinds if not possible | Dark sky compliant external light fixtures | grade level ventilation grates shall have a porosity no greater than 20mm. 20mm or 40mm x 10mm
tier 2 | treat or cover 85% of glazing up to height of 16m (and 4m form surface of green roof) or tallest adjacent vegetation at maturity; whichever is greater
tier 3 | treat or cover 55% of glazing up to height of 16m (and 4m form surface of green roof) or tallest adjacent vegetation at maturity; whichever is greater |  |  | treat or cover all glazing adjacent to large areas of vegetation (over 100m2)and/ or water features (such as hard surface water features, pond, stream, rain garden) | educate occupants and provide interior blinds
tier 4 (minimum requirements) | n/a |  |  | treat or cover glazing immediately adjacent to existing bird habitat (eg ravine, natural area) or known migratory paths
glossary | glass treatment :Any number of methods used to render glass visible to birds; acid etch, UV markers, fritted glass, film, non film adhesive markers, closely spaced muntins; glass must have visual markers: 50mm x 50mm; 4 mm in diameter for individual elements or 2mm wide by 8mm long for linear elements, high contrast; on surface 1 (preferred) or surface 2. Emerging glazing technologies must be tested by independent third party. cover by building integrated structure: Building integrated structures including sunshades, screens, grills, mesh and nets, shutters To qualify as bird friendly treatment: .sunshades and louvers must be on the exterior of the building; should be parallel or angled to glass and at least 50 mm and less than 1m from the surface; made of opaque or non-reflective transparent material that has been perforated with holes no greater than 50mm and a solid-to-void ratio no less than 50%; Shutters: applied to the exterior of the building and with gaps 50 mm or less .Insect screens, grills, mesh and nets must be installed in front of the glazing: void spacing should be a maximum of 19mm x 19mm; fly through conditions: Transparent skywalks, transparent corners, parallel glass, and transparent glass guardrails create a fly through condition where birds have a sight to sky or vegetation on the other side Dark sky compliant: outdoor lighting that minimizes glare and light trespass by using fixtures that are fully shielded and have reduced blue light emission Note: For treat or cover % calculation: glazing directly behind balcony guardrails that are treated (for example fritted) can the counted as having an applied bird friendly strategy