## Instructions & Example
BIODIVERSITY
BIO Credit 3.1: Bird Friendly Design – Enhanced
REAP Version |  | REAP 4.0
Requirement
Part 1 – 2 points Meet Tier 3 requirements of the Bird Friendly Building Design Requirements.* OR Part 2 – 3 points Meet Tier 2 requirements of the Bird Friendly Building Design Requirements.* *See Table 1 in REAP reference manual for BIO Credit 3.1
Step 1: Preparation
1.1 To fulfill the requirements of the BIO 3.1 credit, all buildings in the project must meet the targeted percentage of bird safe design.
1.2. Each building in the project must have a separate bird friendly calculator template.
1.3. Include an elevation detail drawing for each façade of the building. The drawing should clearly display glazed areas, treated areas, and materials in the façade.
Step 2: Input calculator numbers
2.1. Fill in the "Building Data" section. If the project has several buildings, specify the name of the building.
2.2. Fill in the white columns within the "Bird Collision Risk Data" table.
2.3. The percentage of bird friendly areas will automatically be calculated.
Step 3: Submit Required Documentation for BIO 3.1 Credit
Completed Bird Friendly Building Calculator template
Elevation and/or landscape Detail Drawings for each façade
Signed letter
Manufacturer cut sheets of the bird friendly materials
See BIO Credit 3.1 in the REAP Reference guide for detailed guidance.
Example
Building Data
Building | Building A
Number of Stories | 6
Building Height (m) | 20.4
Height of bird risk area (m) | 16.4
Bird collision risk zone data
Façades | Elevation Detail and Drawing Number |  | Total area of collision risk zone (grade to height of bird risk area) (m2) | Glazed area within collision risk zone (m2) | Description of bird friendly treatment/materials | Treated area within collision risk zone (m2) | Percentage of treated area within collision risk zone
Façade 1 | A4.3301 |  | 506.416 | 180.6 | Fritted glass | 164.92 | 91.32%
Façade 2 | A4.3302 |  | 706.8 | 180.6 | Fritted glass | 54.96 | 30.43%
Façade 3 | A4.3303 |  | 347.7 | 91.97 | Fritted glass | 91.97 | 100%
Façade 4 | A4.3304 |  | 699.24 | 223.25 | Fritted glass | 69.73 | 31.23%
Whole building |  |  | 2260.156 | 676.42 |  | 381.58 | 56.41%
[6 empty] | Total percentage of bird friendly area | 56.41%

## Calculator
Building Data |  | Possible bird friendly treatment/s
Building |  | Fritted Glass
Number of Stories |  | Adhesive films/acid etch
Building Height (m) |  | UV patterened clear glass
Height of bird risk area (m) | Enter mature tree height or height of 4th floor) | Patterened glass guards/rails
Bird collision risk zone data
Façade # | Elevation Detail and Drawing Number | Total area of collision risk zone (grade to height of bird risk area) (m) | Glazed area within collision risk zone (m2)* | Description of bird friendly treatment/materials | Treated area within collision risk zone (m2) | Percentage of treated area within collision risk zone
Façade 1 | [5 empty] | #DIV/0!
Façade 2 | [5 empty] | #DIV/0!
Façade 3 | [5 empty] | #DIV/0!
Façade 4 | [5 empty] | #DIV/0!
Façade 5 | [5 empty] | #DIV/0!
Façade 6 | [5 empty] | #DIV/0!
Façade 7 | [5 empty] | #DIV/0!
Façade 8 | [5 empty] | #DIV/0!
Façade 9 | [5 empty] | #DIV/0!
Façade 10 | [5 empty] | #DIV/0!
Façade 11 | [5 empty] | #DIV/0!
Façade 12 | [5 empty] | #DIV/0!
Façade 13 | [5 empty] | #DIV/0!
Façade 14 | [5 empty] | #DIV/0!
Façade 15 | [5 empty] | #DIV/0!
Insert row above to input additional facades | [5 empty] | #DIV/0!
Whole building |  | 0 | 0 |  | 0 | #DIV/0!
* "Glazed area" includes transparent glazed areas as well as glazed areas with bird friendly treatment |  |  |  |  | Total percentage of bird friendly area | #DIV/0!

## Dropdowns
REAP 4.0 | Part 1 – 2 points Meet Tier 3 requirements of the Bird Friendly Building Design Requirements.* OR Part 2 – 3 points Meet Tier 2 requirements of the Bird Friendly Building Design Requirements.* *See Table 1 in REAP reference manual for BIO Credit 3.1
REAP 3.2 | In compliance with the UBC Bird Friendly Design Guidelines for Buildings and CSA A460:19 Bird-friendly Building Design Standards, identify bird collision risks in building and landscape design and apply appropriate strategies to create bird friendly environments. Part 1 – 2 points Apply strategies from the UBC Bird Friendly Design Guidelines for Buildings to treat a minimum of 55% of all glazed surfaces and surrounding glass structures (e.g., glass guardrails and windbreaks) of the building up to the 4th floor or mature tree height, whichever is taller. Surfaces posing the highest risk, including courtyards, glass guardrails, windbreaks, glass adjacent to water features or vegetation, should be prioritized. Part 2 – 3 points In accordance with CSA A460:19, apply strategies from the UBC Bird Friendly Design Guidelines for Buildings to treat 90% of all glazed surfaces and surrounding glass structures (e.g., glass guardrails and windbreaks) of the building up to the 4th floor or mature tree height, whichever is taller. Surfaces posing the highest risk, including courtyards, glass guardrails, windbreaks, glass adjacent to water features or vegetation, should be prioritized.
REAP 3.3 | In compliance with the UBC Bird Friendly Design Guidelines for Buildings and CSA A460:19 Bird-friendly Building Design Standards, identify bird collision risks in building and landscape design and apply appropriate strategies to create bird friendly environments. Part 1 – 2 point Treat or cover by building integrated structure a minimum of 55% of all glazed surfaces (e.g., window glass, glass guardrails and windbreaks) of the building and surrounding glass structures up to a height of 16m or the tallest adjacent vegetation at maturity, whichever is taller and treat or cover all glazing adjacent to large areas of vegetation (over 100m2) and/ or water features (such as hard surface water features, pond, stream, rain garden) Part 2 – 3 points Treat or cover by building integrated structure a minimum of 85% of all glazed surfaces (e.g., window glass, glass guardrails and windbreaks) of the building and surrounding glass structures up to a height of 16m or the tallest adjacent vegetation at maturity, whichever is taller and treat or cover all glazing adjacent to large areas of vegetation (over 100m2) and/ or water features (such as hard surface water features, pond, stream, rain garden)