## Instructions
ENERGY & EMISSIONS
E&E P1: Energy Step Code Compliance (Step 3)
Requirement
Design and construct buildings to comply with Section 10.2 Energy Efficiency of the BC Building Code and: 1. Conform to the following BC Energy Step Code energy performance requirements: • Residential Buildings, Step 3 as specified by the BC Building Code (Division B, Table 10.2.3.3.-H). • Offices and Other Businesses, Step 2 as specified by the BC Building Code (Division B, Table 10.2.3.3.-I and Table 10.2.3.3.-J) 2. Use an infiltration rate of 0.20 L/s/m2 for energy modelling OR contact Campus & Community Planning to receive approval to use a lower infiltration rate for modelling 3. Provide an airtightness plan that includes mid-construction testing and reporting. 4. Hold a mid-construction meeting with UBC Sustainability and Engineering to review the airtightness plan and mid-construction testing results.
Purpose
R-Value is a measure of how well a material resists the passage of heat. The higher the R-Value, the more effective the material is at keeping indoor environments warm in winter and cool in summer. This calculator determines the building design envelope thermal performance. The REAP Building Enclosure R-Value Calculator is required to meet REAP credit EE P1 and EE Credit 1.1 documentation requirements.
Instructions
Prepare a separate tab for each major typology of in a project (e.g., high-rise, low-rise, townhouse) as well as a tab for the overall project.

## R-value calculator
REAP Overall Effective Building Enclosure Thermal Performance
Legend
Cells where values can be inputted
Cells that contain formulas
Building Inputs |  |  |  | Building Type
Residential Building Type |  |  | Select High Rise (>6 stories) or Low Rise (≤6 stories) | Low Rise (≤6 Stories)
Building Geometry | Value |  | Source or Reference | High Rise (>6 Stories)
Gross Above Grade Wall Area [m2] |  |  | Output from energy model
Fenestration to Wall Ratio [%] |  |  | Output from energy model, including doors
Gross Roof Area [m2] |  |  | Output from energy model
Skylight to Roof Ratio [%] |  |  | Output from energy model
Net Wall Area [m2] | 0 |  | Calculated
Net Fenestration Area [m2] | 0 |  | Calculated
Net Roof Area [m2] | 0 |  | Calculated
Net Skylight Area [m2] | 0 |  | Calculated
Building Enclosure Effective Thermal Performance | USI-Value [W/m2-K] | RSI-Value [m2-K/W] | Source or Reference
Overall Opaque Wall Thermal Performance U-Value |  | #DIV/0! | Input from Enhanced Thermal Performance Spreadsheet or other calculations.
Overall Fenestration U-Value |  | #DIV/0! | Input from NFRC or CSA certified values for all windows and doors present at the building. Requires use of the Enhanced Thermal Perofrmance Spreadsheet or other cacluations if multiple fenestration types are present.
Overall Roof Opaque Thermal Performance U-Value |  | #DIV/0! | Input from Enhanced Thermal Performance Spreadsheet or other calculations.
Overall Skylight U-Value |  | #DIV/0! | Input from NFRC or CSA certified values for all skylights present at the building. Requires use of the Enhanced Thermal Perofrmance Spreadsheet or other cacluations if multiple fenestration types are present.
Thermal Performance Assessment
REAP R-Value Calculation - SI Units | USI-Value [W/m2-K] | RSI-Value [m2-K/W]
Overall Effective Thermal Performance | #DIV/0! | #DIV/0! | Calculated
REAP R-Value Calculation - IP Units | U-Value [Btu/hr-ft2-F] | R-Value [hr-ft2-F/Btu]
Overall Effective Thermal Performance | #DIV/0! | #DIV/0! | Calculated

## Example
REAP Overall Effective Building Enclosure Thermal Performance
Legend
Cells where values can be inputted
Cells that contain formulas
Building Inputs |  |  |  | Building Type
Residential Building Type | High Rise (>6 Stories) |  | Select High Rise (>6 stories) or Low Rise (≤6 stories) | Low Rise (≤6 Stories)
Building Geometry | Value |  | Source or Reference | High Rise (>6 Stories)
Gross Above Grade Wall Area [m2] | 10022.2119 |  | Output from energy model
Fenestration to Wall Ratio [%] | 50% |  | Output from energy model, including doors
Gross Roof Area [m2] | 6478.1599 |  | Output from energy model
Skylight to Roof Ratio [%] | 0% |  | Output from energy model
Net Wall Area [m2] | 5011.1059 |  | Calculated
Net Fenestration Area [m2] | 5011.1059 |  | Calculated
Net Roof Area [m2] | 6478.1599 |  | Calculated
Net Skylight Area [m2] | 0 |  | Calculated
Building Enclosure Effective Thermal Performance | USI-Value [W/m2-K] | RSI-Value [m2-K/W] | Source or Reference
Overall Opaque Wall Thermal Performance U-Value | 0.96526 | 1.036 | Input from Enhanced Thermal Performance Spreadsheet or other calculations.
Overall Fenestration U-Value | 1.9873 | 0.5032 | Input from NFRC or CSA certified values for all windows and doors present at the building. Requires use of the Enhanced Thermal Perofrmance Spreadsheet or other cacluations if multiple fenestration types are present.
Overall Roof Opaque Thermal Performance U-Value | 0.19873 | 5.032 | Input from Enhanced Thermal Performance Spreadsheet or other calculations.
Overall Skylight U-Value | 3.1229 | 0.32022 | Input from NFRC or CSA certified values for all skylights present at the building. Requires use of the Enhanced Thermal Perofrmance Spreadsheet or other cacluations if multiple fenestration types are present.
Thermal Performance Assessment
REAP R-Value Calculation - SI Units | USI-Value [W/m2-K] | RSI-Value [m2-K/W]
Overall Effective Thermal Performance | 0.97471 | 1.026 | Calculated
REAP R-Value Calculation - IP Units | U-Value [Btu/hr-ft2-F] | R-Value [hr-ft2-F/Btu]
Overall Effective Thermal Performance | 0.17166 | 5.8254 | Calculated